## keyboard
Item | Qty | Reference(s) | Value | LibPart | Footprint | JLCPCB Part#
1 | 1 | Brd1 | SSD1306 | SSD1306-128x64_OLED:SSD1306 | SSD1306 OLED:128x64OLED_128x64 | https://www.aliexpress.com/i/32780054633.html
2 | 2 | C1, C2 | 22pF | Device:C | CherryMX_KailhSocket:C_0603_1608Metric | C1653
3 | 8 | C3, C4, C5, C6, C8, C10, C11, C12 | 100nF | Device:C | CherryMX_KailhSocket:C_0603_1608Metric | C14663
4 | 1 | C7 | 4.7uF | Device:C | CherryMX_KailhSocket:C_0603_1608Metric | C19666
5 | 1 | C9 | 1uF | Device:C | CherryMX_KailhSocket:C_0603_1608Metric | C15849
6 | 50 | D_0, D_1, D_2, D_3, D_4, D_5, D_6, D_7, D_8, D_9, D_10, D_11, D_12, D_13, D_14, D_15, D_16, D_17, D_18, D_19, D_20, D_21, D_22, D_23, D_24, D_25, D_26, D_27, D_28, D_29, D_30, D_31, D_32, D_33, D_34, D_35, D_36, D_37, D_38, D_39, D_40, D_41, D_42, D_43, D_44, D_45, D_46, D_47, D_48, D_49 | D | Device:D_Small | Diode_SMD:D_SOD-123 | C81598
7 | 1 | Dled1 | LED | Device:LED | LED_SMD:LED_0603_1608Metric | C72038
8 | 1 | E1 | RotaryEncoder_Switch | Device:RotaryEncoder_Switch | CherryMX_KailhSocket:RotaryEncoder_Alps_EC11E-Switch_Vertical_H20mm | C1322545
9 | 1 | ESD1 | PRTR5V0U2X | Power_Protection:PRTR5V0U2X | CherryMX_KailhSocket:PRTR5V0U2X | C2827688
10 | 1 | IC1 | ATMEGA32U4-MU | ATMEGA32U4-MU:ATMEGA32U4-MU | QFN50P700X700X100-45N-D | C112161
11 | 1 | J2 | USB_C_Receptacle_USB2.0 | :USB_C_Receptacle_USB2.0_1 | CherryMX_KailhSocket:USB_C_Receptacle_HRO_TYPE-C-31-M-12 | C165948
12 | 40 | K_0, K_1, K_2, K_3, K_4, K_5, K_6, K_7, K_8, K_9, K_10, K_13, K_14, K_15, K_16, K_17, K_18, K_19, K_20, K_21, K_22, K_25, K_26, K_27, K_28, K_29, K_30, K_31, K_32, K_33, K_34, K_35, K_36, K_37, K_38, K_39, K_45, K_46, K_47, K_48 | KEYSW | MX_Alps_Hybrid:MX-NoLED | CherryMX_KailhSocket:MXOnly-1U-Hotswap-Solder | C2803348
13 | 2 | K_11, K_24 | KEYSW | MX_Alps_Hybrid:MX-NoLED | CherryMX_KailhSocket:MX-1.5U-NoLED-solder | C2803348
14 | 4 | K_12, K_23, K_40, K_44 | KEYSW | MX_Alps_Hybrid:MX-NoLED | CherryMX_KailhSocket:CherryMX_1.250u_PCB_KailhSocket-solder | C2803348
15 | 2 | K_41, K_43 | KEYSW | MX_Alps_Hybrid:MX-NoLED | CherryMX_KailhSocket:MX-2.25U-ReversedStabilizers-NoLED-flip | C2803348
16 | 1 | K_42 | KEYSW | MX_Alps_Hybrid:MX-NoLED | CherryMX_KailhSocket:Reverse-MXOnly-2U-Hotswap+normal | C2803348
17 | 2 | R1, R3 | 5.1K | Device:R_Small | Resistor_SMD:R_0603_1608Metric | C23186
18 | 4 | R2, R4, R8, R9 | 10k | Device:R | CherryMX_KailhSocket:R_0603_1608Metric | C25804
19 | 2 | R5, R6 | 22 | Device:R | CherryMX_KailhSocket:R_0603_1608Metric | C23345
20 | 1 | R7 | 220 | Device:R_Small | CherryMX_KailhSocket:R_0603_1608Metric | C22962
21 | 2 | R10, R11 | 2.2k | Device:R_Small | CherryMX_KailhSocket:R_0603_1608Metric | C4190
22 | 1 | SW1 | SW_SPST | Switch:SW_SPST | CherryMX_KailhSocket:K2-1187SQ-A4SW-06 | C92584
23 | 1 | Y1 | 16MHz | Device:Crystal_GND24 | CherryMX_KailhSocket:Crystal_SMD_3225-4Pin_3.2x2.5mm | C13738